## ADC Register
Name |  |  |  |  | Address | Description
MOD1_CONFIG |  |  |  |  | 0x0 | MOD1 Configuration Register
Bits | Field Name | Access Type | Clock Domain | Reset Domain | Default | Description
31:17 | RESERVED | RV |  |  | 0x0 | Reserved
16:16 | RESET | RW |  |  | 0x0 | Asynchronous reset of internal buffers and registers
15:9 | RESERVED | RV |  |  | 0x0 | Reserved
8:8 | CLK_EN | RW |  |  | 0x0 | Cenable Clock
7:1 | RESERVED | RV |  |  | 0x0 | Reserved
0:0 | EN | RW |  |  | 0x0 | Enable MOD1 0 - ADC in power-down/stand-by mode 1 - Normal operation
Name |  |  |  |  | Address | Description
MOD1_CONTROL |  |  |  |  | 0x4 | MOD1 Capture Control Register
Bits | Field Name | Access Type | Clock Domain | Reset Domain | Default | Description
31:9 | RESERVED | RV |  |  | 0x0 | Reserved
8:8 | SEL | RW |  |  | 0x0 | Select MOD1 Input - Selects between Channel 0 and Channel 1 0 - Selects Channel 0 1 - Selects Channel 1
7:1 | RESERVED | RV |  |  | 0x0 | Reserved
0:0 | START | WO |  |  | 0x0 | Start. Setting this bit starts control FSM
Name |  |  |  |  | Address | Description
MOD1_RESULT |  |  |  |  | 0x8 | MOD1 Result Data Register
Bits | Field Name | Access Type | Clock Domain | Reset Domain | Default | Description
31:12 | RESERVED | RV |  |  | 0x0 | Reserved
11:0 | DATA | RO |  |  | 0x0 | Data - Generated data from MOD1